## Complete BOM
Package | Quantity | Price @Break | Total Price | Value | Manufacturer | Part Number | Supplier and Ref | Notes for Substitution
TO-252-2 | 1 | 0.59 | 0.59 | LD-1117 | Diodes Inc. | ZLDO1117K33TC | DigiKey | Any regulator that has <1.7V dropout and is stable with low-value ceramic caps | Ordered
JST-XH | 1 | 0.5 | 0.5 | Conn_01x11 | JST Sales America | B11B-XH-A(LF)(SN) | DigiKey | Any reasonable battery balance connector (must handle balance current) | On Hand
SOIC-14 | 1 | 0.7 | 0.7 | ATtiny24 | Microchip Technology | ATTiny24A-SSU | DigiKey | Any part from the ATTinyX4 series with the same package | Sampled
0805 | 5 | 0.142 | 0.71 | 4u7 | MuRata Electronics | GRM21BR71C475KE51L | DigiKey | >=10V abs min, X7R+ Rating preferrable (X5R probably would work)
SOD-323 | 5 | 0.158 | 0.79 | 12V | Nexperia | PDZ12BGWJ | DigiKey | 10-15V (less than Vgs_max of FETs), 365mW or better power rating
CP_Radial_D10.0mm_P5.00mm | 1 | 2.97 | 2.97 | 47u | Nichicon | PLV1J470MDL1 | DigiKey | 40uF+, 63V+, 2.125A+ Ripple Rating, <= 73mOhm ESR
SOD-323 | 5 | 0.097 | 0.485 | 100V 200mA | On Semiconductor | BAS16HT3G | DigiKey | >=75V reverse, 100mA If
TO-252-2 | 3 | 1.57 | 4.71 | FDD86367 | On Semiconductor | FDD86367-F085 | DigiKey | >=60Vds min, <~6mOhom or better RdsOn
SOD-323 | 12 | 0.122 | 1.464 | 5.1V | On Semiconductor | MM3Z5V1ST1G | DigiKey | <Vgs of balance FETS (4.2-6.2V); 300mW
SOT-23-3 | 1 | 0.38 | 0.38 | PACDN042 | On Semiconductor | PACDN042Y3R | DigiKey | Any sort of dual diode package that clamps a little bit higher than 5V
SOT-23-3 | 1 | 0.38 | 0.38 | SESDONCAN1LT1G | On Semiconductor | SESDONCAN1LT1G | DigiKey | Any Bidirectional CAN ESD supressor that can protect the CAN transceiver
2512 | 1 | 0.71 | 0.71 | 1mR | Riedon | CSR2512C0R001F | DigiKey | >2W, 3W preferrable at least, 75ppm/C or better
SOT-23-5 | 15 | 0.166 | 2.49 | RUC002N05HZGT116 | Rohm Semiconductor | RUC002N05HZGT116 | DigiKey | >=50Vds min, defined Rds_on at 1.5V gate drive, 120mA Id with Ta = 45C
0603 | 11 | 0.047 | 0.517 | 10n | Samsung Electro-Mechanics | CL10B103KC8NNNC | DigiKey | >=75V, X7R+ Rating preferrable (X5R probably would work)
0603 | 33 | 0.028 | 0.924 | 100n | Samsung Electro-Mechanics | CL10B104KB8NNNC | DigiKey | >50V, X7R+ Rating preferrable (X5R probably would work)
1206 | 4 | 0.208 | 0.832 | 10u | Samsung Electro-Mechanics | CL31A106MBHNNNE | DigiKey | 35V absolute minimum, >=50V preferrable; X7R+ Rating preferrable (X5R possible?)
2010 | 10 | 0.191 | 1.91 | 36R | Stackpole Electronics | RMCF2010JT36R0 | DigiKey | 5% tolerance-ish, >0.6W
2512 | 6 | 0.3 | 1.8 | 200R 1W | Stackpole Electronics | RMCF2512JT200R | DigiKey | >=1W
Nonstandard | 1 | 1.04 | 1.04 | 22uH | Sumida | 104CDMCCDS-220MC | DigiKey | 22uH, >=5A saturation and operating current rating
Nonstandard | 1 | 0.45 | 0.45 | 47uH | Taiyo Yuden | NR4018T470M | DigiKey | Any sort of 47uH inductor with >500mA current rating (check calculator for confirmation)
0805 | 11 | 0.297 | 3.267 | 1u | TDK Corporation | C2012X7S2A105M125AE | DigiKey | >=75V, X7R+ Rating preferrable (X5R probably would work)
TO-252-2 | 2 | 1.33 | 2.66 | TK7S10N1Z | Toshiba Semiconductor | TK7S10N1Z,LQ | DigiKey | Switch FET, Low Qg, >=60Vds, run through calculator to make sure
SMA | 1 | 0.39 | 0.39 | 5A >50V | Vishay Semiconductor | VSSAF510-M3/H | DigiKey | 5A If, 50V Vr, Shottky, Low Vf Preferrable
Vishay_PowerPAK_1212-8_Single | 3 | 1.1 | 3.3 | SQJ479EP | Vishay Siliconix | SQJ479EP-T1_GE3 | DigiKey | >=60Vds min, <50mOhm RdsOn
SOIC-8_W | 1 | 0.49 | 0.49 | W25Q16JVSSIQ | Winbond Electronics | W25Q16JVSSIQ | DigiKey | 16MBit, Same pinout, Same functionality, ~8MHz SPI Capable
0603 | 5 | 0.17 | 0.85 | 600R | Wurth Electronics | 742792651 | DigiKey | 100mA DC capable; approximately 600 Ohm @100MHz (not super critical)
0603 | 15 | 0.14 | 2.1 | RED | Wurth Electronics | 150060RS75000 | DigiKey | Vf ~2V
2512 | 2 | 0.74 | 1.48 | 20mR 3/4W | Yageo | PE2512FKE7W0R02L | DigiKey | >=0.75W, 1%, <75ppm/C temp co ideally
0603 | 13 | 0.0097 | 0.1261 | 100R | Yageo | RC0603FR-07100RL | DigiKey | 1% tolerance or better
0603 | 27 | 0.0097 | 0.2619 | 10K | Yageo | RC0603FR-0710KL | DigiKey | 1% tolerance or better
0603 | 3 | 0.0097 | 0.0291 | 10M | Yageo | RC0603FR-0710ML | DigiKey | 5% tolerance or better
0603 | 22 | 0.0097 | 0.2134 | 1K | Yageo | RC0603FR-071KL | DigiKey | 1% tolerance or better
0603 | 9 | 0.0097 | 0.0873 | 240K | Yageo | RC0603FR-07240KL | DigiKey | 1% tolerance or better
0603 | 4 | 0.0097 | 0.0388 | 33K | Yageo | RC0603FR-0733KL | DigiKey | 1% tolerance or better
0603 | 1 | 0.024 | 0.024 | 36R | Yageo | RC0603FR-0736RL | DigiKey | 1% tolerance or better
0603 | 13 | 0.0097 | 0.1261 | 390R | Yageo | RC0603FR-07390RL | DigiKey | 1% tolerance or better
SW_SPST_PTS641 | 1 | 0.27 | 0.27 | SW_Push | C&K | PTS641SP25SMTR2LFS | DigiKey | Some generic pushbutton switch
SOT-23-6 | 1 | 2.24 | 2.24 | MCP3425A0T-ECH | Microchip Technology | MCP3425A0T-ECH | DigiKey | Some sort of 12+ Bit I2C Differential ADC; PGA is nice
0.1" Header | 5 | 0 | 0 | Conn_01x40 | Generic | NA | - | Any sort of 0.1" header for prototyping
TSSOP-16-EP | 1 | 6.91 | 6.91 | LTC3783 | Linear Technology | LTC3783EFE#PBF | DigiKey | -
Fuse_1025HCxx-RTR | 1 | 4.78 | 4.78 | 40A | Littelfuse | 0456040.DR | DigiKey | Something like this
SOIC-8 | 1 | 0.55 | 0.55 | ATA6561 | Microchip Technology | ATA6561-GAQW-N | DigiKey | Same pinout, same functionality (e.g. TCAN1042VDRQ1)
SOT-23-6 | 1 | 1.7 | 1.7 | MCP6C02_xxx | Microchip Technology | MCP6C02T-050E/CHY | DigiKey | Any part in the family *should* work
SOD-123 | 1 | 0.35 | 0.35 | 80V | MicroCommercial Devices | MBR0580-TP | DigiKey | >50V reverse, forward current should be >500mA
SMC | 1 | 0.56 | 0.56 | 58V TVS | SMC Diode Solutions | 3.0SMI58ATR | DigiKey | So I'm not 100% sure, Vr 55~60V, >=1.8kW Peak Power Pulse (look at TI application circuit for BQ76930 for an idea)
TSSOP-16 | 1 | 2.41 | 2.41 | BQ76200 | Texas Instruments | BQ76200PWR | DigiKey | -
TSSOP-30 | 1 | 4.8 | 4.8 | BQ76930 | Texas Instruments | BQ7693006DBTR | DigiKey | BQ7693002
SOT-23-5 | 1 | 0.59 | 0.59 | INA180B | Texas Instruments | INA180A1IDBVT | DigiKey | Same pinout, 20-25V/V, 20V+ input
SOT-23-6 | 1 | 2.88 | 2.88 | LMR16006 | Texas Instruments | LMR16006XDDCR | DigiKey | Any X variant; Y variant may be used, but component values would need to be recalculated

## AFE SubBoard 0-2
AFE SubBoard Bill of Materials
Note that are calculated based on a "reasonable" amount of extras, i.e. if the BOM calls for 18 caps, I'll use the 25-of price break; price of the extras are not included in the total BOM cost
Reference Number | Package | Quantity | Price @Break | Total Price | Value | Manufacturer | Part Number | Supplier and Ref | Notes for Substitution
C1, C2, C3, C4, C12, C5, C6, C7, C8, C9, C11, C10, | 0603 | 12 | 0.028 | 0.336 | 100n | Samsung Electro-Mechanics | CL10B104KB8NNNC | DigiKey | >50V, X7R+ Rating preferrable (X5R probably would work)
C17, C16, C14, C13, | 0805 | 4 | 0.297 | 1.188 | 1u | TDK Corporation | C2012X7S2A105M125AE | DigiKey | >=75V, X7R+ Rating preferrable (X5R probably would work)
C18, | 0805 | 1 | 0.142 | 0.142 | 4u7 | MuRata Electronics | GRM21BR71C475KE51L | DigiKey | >=10V abs min, X7R+ Rating preferrable (X5R probably would work)
C19, C20, C15, | 0603 | 3 | 0.047 | 0.141 | 10n | Samsung Electro-Mechanics | CL10B103KC8NNNC | DigiKey | >=75V, X7R+ Rating preferrable (X5R probably would work)
C21, C22, | 1206 | 2 | 0.208 | 0.416 | 10u | Samsung Electro-Mechanics | CL31A106MBHNNNE | DigiKey | 35V absolute minimum, >=50V preferrable; X7R+ Rating preferrable (X5R possible?)
D1, D2, D3, D4, D5, D6, D7, D8, D9, D10, | 0603 | 10 | 0.14 | 1.4 | RED | Wurth Electronics | 150060RS75000 | DigiKey | Vf ~2V
D11, D12, D13, D14, D15, D16, D17, D18, D19, D20, D24, | SOD-323 | 11 | 0.122 | 1.342 | 5.1V | On Semiconductor | MM3Z5V1ST1G | DigiKey | <Vgs of balance FETS (4.2-6.2V); 300mW
D22, D23, D21, D25, | SOD-323 | 4 | 0.097 | 0.388 | 100V 200mA | On Semiconductor | BAS16HT3G | DigiKey | >=75V reverse, 100mA If
J1, | JST-XH | 1 | 0.5 | 0.5 | Conn_01x11 | JST Sales America | B11B-XH-A(LF)(SN) | DigiKey | Any reasonable battery balance connector (must handle balance current)
J3, | 0.1" Header | 1 | 0 | 0 | Conn_01x06 | Generic | NA | - | Any sort of 0.1" header for prototyping
J4, J2, | 0.1" Header | 2 | 0 | 0 | Conn_01x04 | Generic | NA | - | Any sort of 0.1" header for prototyping
Q1, Q2, Q3, Q4, Q5, Q6, Q7, Q8, Q9, Q10, Q11, Q12, | SOT-23-5 | 12 | 0.166 | 1.992 | RUC002N05HZGT116 | Rohm Semiconductor | RUC002N05HZGT116 | DigiKey | >=50Vds min, defined Rds_on at 1.5V gate drive, 120mA Id with Ta = 45C
R1, R2, R3, R4, R5, R6, R7, R8, R9, R10, | 0603 | 10 | 0.0097 | 0.097 | 390R | Yageo | RC0603FR-07390RL | DigiKey | 1% tolerance or better
R11, R12, R13, R14, R15, R16, R17, R18, R19, R20, | 2010 | 10 | 0.191 | 1.91 | 36R | Stackpole Electronics | RMCF2010JT36R0 | DigiKey | 5% tolerance-ish, >0.6W
R22, R24, R26, R28, R30, R32, R36, R38, R40, R42, R44, R21, R33, R34, R46, | 0603 | 15 | 0.0097 | 0.1455 | 1K | Yageo | RC0603FR-071KL | DigiKey | 1% tolerance or better
R23, R25, R27, R29, R31, R35, R37, R39, R41, R43, R52, R48, R47, | 0603 | 13 | 0.0097 | 0.1261 | 10K | Yageo | RC0603FR-0710KL | DigiKey | 1% tolerance or better
R49, R50, R45, R51, | 0603 | 4 | 0.0097 | 0.0388 | 240K | Yageo | RC0603FR-07240KL | DigiKey | 1% tolerance or better
SW1, | SW_SPST_PTS641 | 1 | 0.27 | 0.27 | SW_Push | C&K | PTS641SP25SMTR2LFS | DigiKey | Some generic pushbutton switch
U1 | TSSOP-30 | 1 | 4.8 | 4.8 | BQ76930 | Texas Instruments | BQ7693006DBTR | DigiKey | Any variant without CRC I2C communication and 3.3V regout
|  | TOTAL COST |  | 15.2324

## Button-Interface SubBoard 0-2
Reference Number | Package | Quantity | Price @Break | Total Price | Value | Manufacturer | Part Number | Supplier and Ref | Notes for Substitution
C2, C1, C3, C6, | 0603 | 4 | 0.028 | 0.112 | 100n | Samsung Electro-Mechanics | CL10B104KB8NNNC | DigiKey | >50V, X7R+ Rating preferrable (X5R probably would work)
C4, C7, C5, | 0603 | 3 | 0.047 | 0.141 | 10n | Samsung Electro-Mechanics | CL10B103KC8NNNC | DigiKey | >=75V, X7R+ Rating preferrable (X5R probably would work)
D1, | SOT-23-3 | 1 | 0.38 | 0.38 | PACDN042 | On Semiconductor | PACDN042Y3R | DigiKey | Any sort of dual diode package that clamps a little bit higher than 5V
D2, | SOD-323 | 1 | 0.122 | 0.122 | 5.1V | On Semiconductor | MM3Z5V1ST1G | DigiKey | <Vgs of balance FETS (4.2-6.2V); 300mW
D3, | SOT-23-3 | 1 | 0.38 | 0.38 | SESDONCAN1LT1G | On Semiconductor | SESDONCAN1LT1G | DigiKey | Any Bidirectional CAN ESD supressor that can protect the CAN transceiver
D5, D4, | 0603 | 2 | 0.14 | 0.28 | RED | Wurth Electronics | 150060RS75000 | DigiKey | Vf ~2V
J3, | 0.1" Header | 1 | 0 | 0 | Conn_01x05 | Generic | NA | - | Any sort of 0.1" header for prototyping
J4, J9, | 0.1" Header | 2 | 0 | 0 | Conn_01x04 | Generic | NA | - | Any sort of 0.1" header for prototyping
J5, J6, J1, | 0.1" Header | 3 | 0 | 0 | Conn_01x03 | Generic | NA | - | Any sort of 0.1" header for prototyping
J7, | 0.1" Header | 1 | 0 | 0 | AVR-ISP-6 | Generic | NA | - | Any sort of 0.1" header for prototyping
J8, J2, | 0.1" Header | 2 | 0 | 0 | Conn_01x02 | Generic | NA | - | Any sort of 0.1" header for prototyping
R2, | 0603 | 1 | 0.0097 | 0.0097 | 1K | Yageo | RC0603FR-071KL | DigiKey | 1% tolerance or better
R5, R6, R1, R12, | 0603 | 4 | 0.0097 | 0.0388 | 100R | Yageo | RC0603FR-07100RL | DigiKey | 1% tolerance or better
R7, | 0603 | 1 | 0.0097 | 0.0097 | 240K | Yageo | RC0603FR-07240KL | DigiKey | 1% tolerance or better
R8, R10, R4, R3, | 0603 | 4 | 0.0097 | 0.0388 | 10K | Yageo | RC0603FR-0710KL | DigiKey | 1% tolerance or better
R9, | 0603 | 1 | 0.024 | 0.024 | 36R | Yageo | RC0603FR-0736RL | DigiKey | 1% tolerance or better
R11, | 0603 | 1 | 0.0097 | 0.0097 | 390R | Yageo | RC0603FR-07390RL | DigiKey | 1% tolerance or better
U1, | SOIC-8_W | 1 | 0.49 | 0.49 | W25Q16JVSSIQ | Winbond Electronics | W25Q16JVSSIQ | DigiKey | 16MBit, Same pinout, Same functionality, ~8MHz SPI Capable
U2, | SOIC-8 | 1 | 0.55 | 0.55 | ATA6561 | Microchip Technology | ATA6561-GAQW-N | DigiKey | Same pinout, same functionality (e.g. TCAN1042VDRQ1)
U3, | SOIC-14 | 1 | 0.7 | 0.7 | ATtiny24 | Microchip Technology | ATTiny24A-SSU | DigiKey | Any part from the ATTinyX4 series with the same package
|  | Total Cost |  | 3.2857

## Regulator SubBoard 0-2
Reference Number | Package | Quantity | Price @Break | Total Price | Value | Manufacturer | Part Number | Supplier and Ref | Notes for Substitution
C2, C1, | 0805 | 2 | 0.297 | 0.594 | 1u | TDK Corporation | C2012X7S2A105M125AE | DigiKey | >=75V, X7R+ Rating preferrable (X5R probably would work)
C3, C6, C8, | 0603 | 3 | 0.028 | 0.084 | 100n | Samsung Electro-Mechanics | CL10B104KB8NNNC | DigiKey | >50V, X7R+ Rating preferrable (X5R probably would work)
C4, C5, C7, | 0805 | 3 | 0.142 | 0.426 | 4u7 | MuRata Electronics | GRM21BR71C475KE51L | DigiKey | >=10V abs min, X7R+ Rating preferrable (X5R probably would work)
D1, | SOD-123 | 1 | 0.35 | 0.35 | 80V | MicroCommercial Devices | MBR0580-TP | DigiKey | >50V reverse, forward current should be >500mA
D3, D2, | 0603 | 2 | 0.14 | 0.28 | RED | Wurth Electronics | 150060RS75000 | DigiKey | Vf ~2V
D4, | SOD-323 | 1 | 0.097 | 0.097 | 100V 200mA | On Semiconductor | BAS16HT3G | DigiKey | Pretty much anything; just for regulator protection *Note this won't fit the footprint on the board
J1, | 0.1" Header | 1 |  | 0 | NA | Generic | NA | - | Any sort of 0.1" header for prototyping
J2, | 0.1" Header | 1 |  | 0 | NA | Generic | NA | - | Any sort of 0.1" header for prototyping
L1, | Nonstandard | 1 | 0.45 | 0.45 | 47uH | Taiyo Yuden | NR4018T470M | DigiKey | Any sort of 47uH inductor with >500mA current rating (check calculator for confirmation)
R2, R5, | 0603 | 2 | 0.0097 | 0.0194 | 10K | Yageo | RC0603FR-0710KL | DigiKey | 1% tolerance or better
R3, | 0603 | 1 | 0.0097 | 0.0097 | 33K | Yageo | RC0603FR-0733KL | DigiKey | 1% tolerance or better
R1, R4 | 0603 | 1 | 0.0097 | 0.0097 | 1K | Yageo | RC0603FR-071KL | DigiKey | 1% tolerance or better
R6, | 0603 | 1 | 0.0097 | 0.0097 | 390R | Yageo | RC0603FR-07390RL | DigiKey | 1% tolerance or better
R7, | 0603 | 1 | 0.0097 | 0.0097 | 100R | Yageo | RC0603FR-07100RL | DigiKey | 1% tolerance or better
U1, | SOT-23-6 | 1 | 2.88 | 2.88 | LMR16006 | Texas Instruments | LMR16006XDDCR | DigiKey | Any X variant; Y variant may be used, but component values would need to be recalculated
U2, | TO-252-2 | 1 | 0.59 | 0.59 | LD-1117 | Diodes Inc. | ZLDO1117K33TC | DigiKey | Any regulator that has <1.7V dropout and is stable with low-value ceramic caps
|  | Total Cost |  | 5.8092

## Charger SubBoard 0-2
Reference Number | Package | Quantity | Price @Break | Total Price | Value | Manufacturer | Part Number | Supplier and Ref | Notes for Substitution
C3, | 1206 | 1 | 0.208 | 0.208 | 10u | Samsung Electro-Mechanics | CL31A106MBHNNNE | DigiKey | 35V absolute minimum, >=50V preferrable; X7R+ Rating preferrable (X5R possible?)
C4, C2, C1, | 0603 | 3 | 0.028 | 0.084 | 100n | Samsung Electro-Mechanics | CL10B104KB8NNNC | DigiKey | >50V, X7R+ Rating preferrable (X5R probably would work)
C6, | 0805 | 1 | 0.142 | 0.142 | 4u7 | MuRata Electronics | GRM21BR71C475KE51L | DigiKey | >=10V abs min, X7R+ Rating preferrable (X5R probably would work)
C7, | CP_Radial_D10.0mm_P5.00mm | 1 | 2.97 | 2.97 | 47u | Nichicon | PLV1J470MDL1 | DigiKey | 40uF+, 63V+, 2.125A+ Ripple Rating, <= 73mOhm ESR
C8, C5, | 0805 | 2 | 0.297 | 0.594 | 1u | TDK Corporation | C2012X7S2A105M125AE | DigiKey | >=75V, X7R+ Rating preferrable (X5R probably would work)
C9, C10, C11, | 0603 | 3 | 0.047 | 0.141 | 10n | Samsung Electro-Mechanics | CL10B103KC8NNNC | DigiKey | >=75V, X7R+ Rating preferrable (X5R probably would work)
D1, D3, | SOD-323 | 2 | 0.158 | 0.316 | 12V | Nexperia | PDZ12BGWJ | DigiKey | 10-15V (less than Vgs_max of FETs), 365mW or better power rating
D2, | SMA | 1 | 0.39 | 0.39 | 5A >50V | Vishay Semiconductor | VSSAF510-M3/H | DigiKey | 5A If, 50V Vr, Shottky, Low Vf Preferrable
J2, J4, J1, J5, | 0.1" Header | 4 | 0 | 0 | Conn_01x02 | Generic | NA | - | Any sort of 0.1" header for prototyping
J3, | 0.1" Header | 1 | 0 | 0 | Conn_01x04 | Generic | NA | - | Any sort of 0.1" header for prototyping
L1, | Nonstandard | 1 | 1.04 | 1.04 | 22uH | Sumida | 104CDMCCDS-220MC | DigiKey | 22uH, >=5A saturation and operating current rating
Q1, Q4, | SOT-23-3 | 2 | 0.166 | 0.332 | RUC002N05HZGT116 | Rohm Semiconductor | RUC002N05HZGT116 | DigiKey | >=50Vds min, defined Rds_on at 1.5V gate drive, 120mA Id with Ta = 45C
Q2, Q5, | Vishay_PowerPAK_1212-8_Single | 2 | 1.1 | 2.2 | SQJ479EP | Vishay Siliconix | SQJ479EP-T1_GE3 | DigiKey | >=60Vds min, <50mOhm RdsOn
Q3, | TO252-2 | 1 | 1.33 | 1.33 | TK7S10N1Z | Toshiba Semiconductor | TK7S10N1Z,LQ | DigiKey | Switch FET, Low Qg, >=60Vds, run through calculator to make sure
R2, R19, | 0603 | 2 | 0.0097 | 0.0194 | 240K | Yageo | RC0603FR-07240KL | DigiKey | 1% tolerance or better
R6, R4, | 2512 | 2 | 0.3 | 0.6 | 200R 1W | Stackpole Electronics | RMCF2512JT200R | DigiKey | >=1W
R7, | 0603 | 1 | 0.0097 | 0.0097 | 390R | Yageo | RC0603FR-07390RL | DigiKey | 1% tolerance or better
R9, R12, | 2512 | 2 | 0.74 | 1.48 | 20mR 3/4W | Yageo | PE2512FKE7W0R02L | DigiKey | >=0.75W, 1%, <75ppm/C temp co ideally
R15, R14, R11, R10, R3, R21, | 0603 | 6 | 0.0097 | 0.0582 | 10K | Yageo | RC0603FR-0710KL | DigiKey | 1% tolerance or better
R16, R17, R13, | 0603 | 3 | 0.0097 | 0.0291 | 33K | Yageo | RC0603FR-0733KL | DigiKey | 1% tolerance or better
R18, R5, R8, R1, R20, | 0603 | 5 | 0.0097 | 0.0485 | 1K | Yageo | RC0603FR-071KL | DigiKey | 1% tolerance or better
U1, | SOT-23-5 | 1 | 0.59 | 0.59 | INA180B | Texas Instruments | INA180A1IDBVT | DigiKey | Same pinout, 20-25V/V, 20V+ input
U2, | TSSOP-16-EP | 1 | 6.91 | 6.91 | LTC3783 | Linear Technology | LTC3783EFE#PBF | DigiKey | -
|  | Total Cost |  | 19.4919

## Power Stage SubBoard 0-2
Reference Number | Package | Quantity | Price @Break | Total Price | Value | Manufacturer | Part Number | Supplier and Ref | Notes for Substitution
C3, C1, C16, C17, C11, C12, C9, C10, C14, C15, C2, | 0603 | 11 | 0.028 | 0.308 | 100n | Samsung Electro-Mechanics | CL31A106MBHNNNE | DigiKey | 35V absolute minimum, >=50V preferrable; X7R+ Rating preferrable (X5R possible?)
C4, C13, | 0603 | 2 | 0.047 | 0.094 | 10n | Samsung Electro-Mechanics | CL10B103KC8NNNC | DigiKey | >=75V, X7R+ Rating preferrable (X5R probably would work)
C5, C6, C8, | 0805 | 3 | 0.297 | 0.891 | 1u | TDK Corporation | C2012X7S2A105M125AE | DigiKey | >=75V, X7R+ Rating preferrable (X5R probably would work)
C7, | 1206 | 1 | 0.208 | 0.208 | 10u | Samsung Electro-Mechanics | CL31A106MBHNNNE | DigiKey | 35V absolute minimum, >=50V preferrable; X7R+ Rating preferrable (X5R possible?)
D3, D2, D1, | SOD-323 | 3 | 0.158 | 0.474 | 12V | Nexperia | PDZ12BGWJ | DigiKey | 10-15V (less than Vgs_max of FETs), 365mW or better power rating
D4, | SMC | 1 | 0.56 | 0.56 | 58V TVS | SMC Diode Solutions | 3.0SMI58ATR | DigiKey | So I'm not 100% sure, Vr 55~60V, >=1.8kW Peak Power Pulse (look at TI application circuit for BQ76930 for an idea)
D5, | 0603 | 1 | 0.14 | 0.14 | RED | Wurth Electronics | 150060RS75000 | DigiKey | Vf ~2V
F1, | Fuse_1025HCxx-RTR | 1 | 4.78 | 4.78 | 40A | Littelfuse | 0456040.DR | DigiKey | Something like this
FB5, FB4, FB3, FB2, FB1, | 0603 | 5 | 0.17 | 0.85 | 600R | Wurth Electronics | 742792651 | DigiKey | 100mA DC capable; approximately 600 Ohm @100MHz (not super critical)
J2, J1, J5, J6, | 0.1" Header | 4 | 0 | 0 | Conn_01x02 | Generic | NA | - | Any sort of 0.1" header for prototyping
J3, | 0.1" Header | 1 | 0 | 0 | Conn_01x04 | Generic | NA | - | Any sort of 0.1" header for prototyping
J4, | 0.1" Header | 1 | 0 | 0 | Conn_01x07 | Generic | NA | - | Any sort of 0.1" header for prototyping
Q1, | TO-252-2 | 1 | 1.33 | 1.33 | TK7S10N1Z | Toshiba Semiconductor | TK7S10N1Z,LQ | DigiKey | Switch FET, Low Qg, >=60Vds, run through calculator to make sure
Q2, | Vishay_PowerPAK_1212-8_Single | 1 | 1.1 | 1.1 | SQJ479EP | Vishay Siliconix | SQJ479EP-T1_GE3 | DigiKey | >=60Vds min, <50mOhm RdsOn
Q4, Q3, Q5, | TO-252-2 | 3 | 1.57 | 4.71 | FDD86367 | On Semiconductor | FDD86367-F085 | DigiKey | >=60Vds min, <~6mOhom or better RdsOn
Q6, | SOT-23 | 1 | 0.166 | 0.166 | RUC002N05HZGT116 | Rohm Semiconductor | RUC002N05HZGT116 | DigiKey | >=50Vds min, defined Rds_on at 1.5V gate drive, 120mA Id with Ta = 45C
R3, | 2512 | 1 | 0.71 | 0.71 | 1mR | Riedon | CSR2512C0R001F | DigiKey | >2W, 3W preferrable at least, 75ppm/C or better
R7, R11, | 0603 | 2 | 0.0097 | 0.0194 | 240K | Yageo | RC0603FR-07240KL | DigiKey | 1% tolerance or better
R8, R20, | 0603 | 2 | 0.0097 | 0.0194 | 10K | Yageo | RC0603FR-0710KL | DigiKey | 1% tolerance or better
R12, R10, R6, R18, R4, R2, R1, R19, | 0603 | 8 | 0.0097 | 0.0776 | 100R | Yageo | RC0603FR-07100RL | DigiKey | 1% tolerance or better
R13, R9, R5, | 0603 | 3 | 0.0097 | 0.0291 | 10M | Yageo | RC0603FR-0710ML | DigiKey | 5% tolerance or better
R14, R15, R16, R17, | 2512 | 4 | 0.3 | 1.2 | 200R 1W | Stackpole Electronics | RMCF2512JT200R | DigiKey | >=1W
U1, | SOT-23-6 | 1 | 2.24 | 2.24 | MCP3425A0T-ECH | Microchip Technology | MCP3425A0T-ECH | DigiKey | Some sort of 12+ Bit I2C Differential ADC; PGA is nice
U2, | SOT-23-6 | 1 | 1.7 | 1.7 | MCP6C02_xxx | Microchip Technology | MCP6C02T-050E/CHY | DigiKey | Any part in the family *should* work
U3, | TSSOP-16 | 1 | 2.41 | 2.41 | BQ76200 | Texas Instruments | BQ76200PWR | DigiKey | -
|  | Total Cost |  | 24.0165