## Sheet1
Mosfet Dissipation Calcs | [6 empty] | Link to MOSFET
Input Variables
Vin | Iin | Vout | RdsOn (ohms) | Qg (nC) | Igate | Pmax | Vdiode | Crss (pF) | Assumes symmetrical drive
20 | 5 | 42 | 0.048 | 5.5 | 0.5 | 2 | 0.75 | 36 | Using max Qgd + Qgs
Assuming no temp co for rdson and Qg
Pmax from 120C max die temp, 40C ambient, and 40C/W Rth
Calculation of Conduction Losses
%D | 0.53216 | [7 empty] | Used equation from LTC3783 Datasheet
Pcond | 0.6386 | [7 empty] | I^2*R*Duty Cycle
Calculating Max Switch Frequency
Psw Max | 1.3614 | [7 empty] | Pmax - Pcond
Pdiss/Cyc | 213.75 | [7 empty] | Peak power dissipated during miller plateau transition
Tsw (ns) | 11 | [7 empty] | Gate Charge / Gate Drive Current
E/cyc | 2.3513e-06 | [7 empty] | 1/2* peak power * time * 2 (gate transitions per switch period) (J)
Max Fsw | 579012.6566 | [7 empty] | Max switching frequency (Psw / Esw)
Calculating Max Switch Frequency (Using LTC3783 Datasheet)
Psw Max | 1.3614 | [7 empty] | k*vout^1.85*Iin*Crss*Fsw
E/cyc | 3.0813e-07
Max Fsw | 4418290.3452
Calculating Max Switch Frequency (using https://www.electronicdesign.com/boards/calculate-dissipation-mosfets-high-power-supplies)
Psw Max | 1.3614
E/cyc | 6.3504e-07 | [7 empty] | Crss*Vin^2*Fsw*Iload/Igate
Max Fsw | 2143807.4905
Playing around with different PD input specifications
Input | Max Fsw (KHz)
5V/3A | 1147
9V/3A | 1175
15V/3A | 1219
15V/4A | 798
20V/5A | 579
Inductor Current and Ripple Calculations | [6 empty] | Link to Inductor
Vin | Iin | L (uH) | Vdiode | Vout | Fsw | Vripple_ESR | Vripple_Cap | Fsw | Rt Calculation (kOhm, Curve fitted from LTC3783 datasheet)
5 | 3 | 22 | 0.65 | 42 | 516000 | 0.4 | 0.1 | 516000 | 11.6311
Duty cycle | 0.88277
Iripple | 0.38882
Chi-Factor | 0.12961
Link to Capacitor
For 22uH Inductor | [5 empty] | Output Cap Specs
Vinput | Iinput | Input Power | Iripple | X | Isat | ESR | Capacitance (uF) | Ripple Rating
5 | 2 | 10 | 0.4013 | 0.20065 | 2.2006 | 0.18176 | 3.9221 | 0.55054
5 | 3 | 15 | 0.6455 | 0.21517 | 3.3228 | 0.12038 | 5.8832 | 0.8258
9 | 2 | 18 | 0.6455 | 0.32275 | 2.3228 | 0.17221 | 7.0598 | 0.69755
9 | 3 | 27 | 0.6455 | 0.21517 | 3.3228 | 0.12038 | 10.5897 | 1.0463
15 | 3 | 45 | 0.884 | 0.29467 | 3.442 | 0.11621 | 17.6495 | 1.2219
20 | 3 | 60 | 0.9656 | 0.32187 | 3.4828 | 0.11485 | 23.5327 | 1.2736
20 | 4 | 80 | 0.9656 | 0.2414 | 4.4828 | 0.08923 | 31.3769 | 1.6981
20 | 5 | 100 | 0.9656 | 0.19312 | 5.4828 | 0.072955 | 39.2211 | 2.1226
Minimum Input Current for Given Voltages to maintain X < 0.4 | [5 empty] | Adadpter "Power Range"
5 | 1.0032 | 5.0162 |  | 0.4013 |  | 0.5 | 15
9 | 1.6137 | 14.5237 |  | 0.6455 |  | 15 | 27 |  | Charge at 5V 3A (15W) until 16W
15 | 2.21 | 33.15 |  | 0.884 |  | 27 | 45 |  | Charge at 9V 3A (27W) until 33W
20 | 2.414 | 48.28 |  | 0.9656 |  | 45 | 100 |  | Charge at 15V 3A (45W) until 48W