## Sheet1
Mosfet Dissipation Calcs
Input Variables
Vin | Iin | Vout | RdsOn (ohms) | Qg (nC) | Igate | Pmax | Vdiode | Crss (pF) |  | Assumes symmetrical drive
5 | 3 | 42 | 0.014 | 28 | 0.5 | 2 | 0.75 | 155 |  | Using max Qgd + Qgs
Assuming no temp co for rdson and Qg
Pmax from 120C max die temp, 40C ambient, and 40C/W Rth
Calculation of Conduction Losses
%D | 0.88304 | [8 empty] | Used equation from LTC3783 Datasheet
Pcond | 0.11126 | [8 empty] | I^2*R*Duty Cycle
Calculating Max Switch Frequency
Psw Max | 1.8887 | [8 empty] | Pmax - Pcond
Pdiss/Cyc | 128.25 | [8 empty] | Peak power dissipated during miller plateau transition
Tsw (ns) | 56 | [8 empty] | Gate Charge / Gate Drive Current
E/cyc | 7.182e-06 | [8 empty] | 1/2* peak power * time * 2 (gate transitions per switch period) (J)
Max Fsw | 262982.0164 | [8 empty] | Max switching frequency (Psw / Esw)
Calculating Max Switch Frequency (Using LTC3783 Datasheet)
Psw Max | 1.8887 | [8 empty] | k*vout^1.85*Iin*Crss*Fsw
E/cyc | 7.96e-07
Max Fsw | 2372785.0116
Calculating Max Switch Frequency (using https://www.electronicdesign.com/boards/calculate-dissipation-mosfets-high-power-supplies)
Psw Max | 1.8887
E/cyc | 1.6405e-06 | [8 empty] | Crss*Vin^2*Fsw*Iload/Igate
Max Fsw | 1151303.7586
Playing around with different PD input specifications
Input | Max Fsw (KHz)
5V/3A | 262
9V/3A | 264
15V/3A | 266
15V/4A | 194
20V/5A | 152
Inductor Current and Ripple Calculations
Vin | Iin | L (uH) | Vdiode | Vout | Fsw | Vripple_ESR | Vripple_Cap | Fsw
20 | 2 | 68 | 0.65 | 42 | 150000 | 0.42 | 0.42 | 150000
Duty cycle | 0.53107
Iripple | 1.0413
Chi-Factor | 0.52065
For 68uH Inductor | [6 empty] | Cap Specs
Vinput | Iinput | Input Power | Nonstandard | Iripple | X | Isat | ESR | Capacitance (uF) | Ripple Rating
5 | 2 | 10 |  | 0.4327 | 0.21635 | 2.2163 | 0.1895 | 3.2124 | 0.55054
5 | 3 | 15 |  | 0.4327 | 0.14423 | 3.2163 | 0.13058 | 4.8186 | 0.8258
9 | 2 | 18 |  | 0.6961 | 0.34805 | 2.3481 | 0.17887 | 5.7823 | 0.69755
9 | 3 | 27 |  | 0.6961 | 0.23203 | 3.3481 | 0.12545 | 8.6735 | 1.0463
15 | 2 | 30 | x | 0.9533 | 0.47665 | 2.4767 | 0.16958 | 9.6372 | 0.81457
15 | 3 | 45 |  | 0.9533 | 0.31777 | 3.4767 | 0.12081 | 14.4558 | 1.2219
20 | 2 | 40 | x | 1.0413 | 0.52065 | 2.5206 | 0.16662 | 12.8496 | 0.84904
20 | 3 | 60 |  | 1.0413 | 0.3471 | 3.5206 | 0.1193 | 19.2744 | 1.2736
20 | 4 | 80 |  | 1.0413 | 0.26032 | 4.5206 | 0.092907 | 25.6992 | 1.6981
20 | 5 | 100 |  | 1.0413 | 0.20826 | 5.5206 | 0.076078 | 32.124 | 2.1226
Minimum Input Current for Given Voltages to maintain X < 0.4 | [5 empty] | Adadpter "Power Range"
5 | 1.0817 | 5.4087 |  | 0.4327 |  | 0.5 | 15
9 | 1.7405 | 15.6645 |  | 0.6962 |  | 15 | 27 |  |  | Charge at 5V 3A (15W) until 16W
12 | 2.1135 | 25.362 | x | 0.8454 |  | - | -
15 | 2.3832 | 35.7488 |  | 0.9533 |  | 27 | 45 |  |  | Charge at 9V 3A (27W) until 35W
20 | 2.6032 | 52.065 |  | 1.0413 |  | 45 | 100 |  |  | Charge at 15V 3A (45W) until 52W