## Fusion Pack Rev 0-1
Designator | Package | Quantity | Price @Break | Total Price | Value | Part Number | Supplier and ref | Notes For Replacement
Q28, Q24, Q11, Q20, Q25, Q26, Q27, Q29, Q30, Q31, Q32, Q33 | TO-252-2 (D-PAK) | 12 |  | 0 | IPD60N10S4L-12 |  | Mouser | >~75Vds, Similar Rds_on or lower, Similar Vgs_th or lower, Similar Qg or lower
C17, C18, C1, C2, C3, C4, C5, C6, C7, C8, C9, C10, C11, C12, C21, C28, C29, C30, C32, C42, C43, C46, C47, C49, C53, C55, C60, C64, C65, C66, C67 | 0805 | 31 |  | 0 | 100n |  | DigiKey | >50V, X7R+ Rating preferrable (X5R probably would work)
U5 | SOIC-8 | 1 |  | 0 | ATA6561 |  | Mouser | Same pinout, same functionality (e.g. TCAN1042VDRQ1)
D39, D33, D36, D40, D41 | SOD-323 | 5 |  | 0 | 12V |  | DigiKey | 10-15V (less than Vgs_max of FETs), 365mW or better power rating
R54, R22, R24, R26, R28, R30, R33, R35, R37, R39, R41, R48, R49, R57, R59, R60, R63, R64, R65, R67, R69, R70, R71, R72, R73, R80, R93, R97 | 0805 | 28 |  | 0 | 10K |  | DigiKey | 1% Rated
D25, D31, D30, D21, D23, D22 | SOD-123 | 6 |  | 0 | 1N4448 |  | DigiKey | >250mA Forward Current Rated, 75V or more reverse
Q12, Q1, Q2, Q3, Q4, Q5, Q6, Q7, Q8, Q9, Q10, Q13, Q14, Q15, Q17, Q18, Q21 | SOT-23 | 17 |  | 0 | RUC002N05HZGT116 |  | Mouser | >=50Vds min, defined Rds_on at 1.5V gate drive, 120mA Id with Ta = 45C
TH1, TH2, TH3, TH4, TH5, TH6, TH7 | 0603 | 7 |  | 0 | 10K |  | DigiKey | B25/50 = 4250K w/o configuration, +/- 2% tolerance on beta and R25 preferrable
BT1, BT2, BT3, BT4, BT5, BT6, BT7, BT8, BT9, BT10 | Battery_18650_Cell_Pair | 10 |  | 0 | VTC4 |  | 18650 Battery Store | Another VTC4 Supplier (e.g. IMR Batteries)
C13, C14, C23, C24, C58, C62, C31 | 0805 | 7 |  | 0 | 1u |  | DigiKey | >=75V, X7R+ Rating preferrable (X5R probably would work)
C15, C16, C25, C26, C33, C35, C36, C37, C38, C39, C40, C41, C48, C59, C61, C63 | 0805 | 16 |  | 0 | 10n |  | DigiKey | >=75V, X7R+ Rating preferrable (X5R probably would work)
C19, C20, C54 | 1206 | 3 |  | 0 | 10u |  | DigiKey | 35V absolute minimum, >=50V preferrable; X7R+ Rating preferrable (X5R possible?)
C22, C27, C34, C44, C45, C56 | 0805 | 6 |  | 0 | 4.7u |  | DigiKey | >=10V abs min, X7R+ Rating preferrable (X5R probably would work)
C50, C51 | 1206 | 2 |  | 0 | C |  | - | Compensation capacitors, will figure out value
C52, C57 | CP_Radial_D8.0mm_P3.50mm_H13.0mm | 2 | 2.6 | 5.2 | 33u |  | DigiKey | >=63V, <76mOhm ESR, >32uF, Iripple >2.12A, self resonant frequency >150kHz
D1, D2, D3, D4, D5, D6, D7, D8, D9, D10, D28, D29 | 0805 | 12 | 0.18 | 2.16 | RED |  | DigiKey | Vf ~2V
D11, D12, D13, D14, D15, D16, D17, D18, D19, D20, D24, D26, D27, D32, D35, D38 | SOD-323 | 16 | 0.143 | 2.288 | 5.1V |  | DigiKey | <Vgs of balance FETS (4.2-6.2V); 300mW
F1 | Fuse_1025HCxx-RTR | 1 | 4.78 | 4.78 | 40A Fuse |  | Mouser | Something just like this
J1 | PinHeader_2x05_P2.54mm_Vertical | 1 | 0.27 | 0.27 | USB_BOARD | PREC005DFAN-RC | DigiKey | Literally anything tbh
J5 | XT-60_male | 1 | 0.45 | 0.45 | XT60 | XT60-F | LCSC | Pretty much any XT60 from RC hobby retailers
L1, L3, L4, L5, L6, L7, L8, L9, L10, L11, L12 | 0805 | 11 | 0.04 | 0.44 | 600 ohm | ACML-0805-601-T | DigiKey | 100mA DC capable; approximately 600 Ohm @100MHz (not super critical)
Q16, Q34 | SOT-223 | 2 | 0.57 | 1.14 | FQT5P10TF | FQT5P10TF | Mouser | >=75Vds, Vgs < 12V, 250mA Id continuous, 1A Id for several seconds
R1, R3, R5, R7, R9, R11, R13, R15, R17, R19, R61, R62, R101 | 0805 | 13 | 0.02 | 0.26 | 390R | RMCF0805JT390R | DigiKey | 5% Tolerance or Better
R2, R4, R6, R8, R10, R12, R14, R16, R18, R20, R79 | 2010 | 11 | 0.191 | 2.101 | 36R 3/4W | RMCF2010JT36R0 | DigiKey | 5% Tolerance or Better, >=0.6W
R21, R23, R25, R27, R29, R31, R32, R34, R36, R38, R40, R42, R43, R55, R56, R68, R82, R85, R104, R108, R130 | 0805 | 21 | 0.027 | 0.567 | 1K | RMCF0805FG1M00 | DigiKey | 1% Tolerance or Better
R44, R45, R50, R58, R66, R74, R77, R83, R84, R89, R90, R91, R96, R98, R99, R103, R105, R113 | 0805 | 18 | 0.027 | 0.486 | 100K | RMCF0805FT100K | DigiKey | 1% Tolerance or Better
R46, R47, R51, R86, R87, R117, R118, R119, R120, R121, R124, R125, R126, R127, R128 | 2512 | 15 | 0.254 | 3.81 | 200R 1W | RMCF2512JT200R | DigiKey | >= 1W
R52, R53, R75, R76, R81, R106, R110, R115, R122, R129 | 0805 | 10 |  | 0 | 100R
R78 | R_Axial_DIN0207_L6.3mm_D2.5mm_P7.62mm_Horizontal | 1 |  | 0 | DNP
R88 | R_0805_2012Metric_Pad1.15x1.40mm_HandSolder | 1 |  | 0 | R
R92,R95,R102 | R_2512_6332Metric_Pad1.52x3.35mm_HandSolder | 3 |  | 0 | 20mR 3/4W
R94 | R_0805_2012Metric_Pad1.15x1.40mm_HandSolder | 1 |  | 0 | 15R
R100 | R_0805_2012Metric_Pad1.15x1.40mm_HandSolder | 1 |  | 0 | 1K 1%
R107 | R_2512_6332Metric_Pad1.52x3.35mm_HandSolder | 1 |  | 0 | 2mR 5W 1% 70ppm
R109,R116,R123 | R_0805_2012Metric_Pad1.15x1.40mm_HandSolder | 3 |  | 0 | 10M
R111,R112,R114 | R_0805_2012Metric_Pad1.15x1.40mm_HandSolder | 3 |  | 0 | 10K 1%
SW1 | SW_SPST_PTS641 | 1 |  | 0 | SW_Push
U1 | TSSOP-30_4.4x7.8mm_P0.5mm | 1 |  | 0 | BQ76930
U2 | LQFP-64_10x10mm_P0.5mm | 1 |  | 0 | STM32F072RBTx
U4 | SOT-223-3_TabPin2 | 1 |  | 0 | AP2114H-3.3TRG1
U6 | SOIJ-8_5.3x5.3mm_P1.27mm | 1 |  | 0 | W25Q16JVSSIQ
U7,U9 | SOT-23-5_HandSoldering | 2 |  | 0 | ZXCT108x
U8 | TSSOP-16-1EP_4.4x5mm_P0.65mm | 1 |  | 0 | LTC3783
U10 | TSSOP-16_4.4x5mm_P0.65mm | 1 |  | 0 | BQ76200
D34 | D_SMA | 1 |  | 0 | 5A, 50V
D42 | D_SMC | 1 |  | 0 | 58V TVS
D43 | D_SMA | 1 |  | 0 | 6V2
U3 | TO-252-2 | 1 |  | 0 | L7805
J4 | JST_XH_B05B-XH-A_1x05_P2.50mm_Vertical | 1 |  | 0 | Conn_01x05_Male
J3 | JST_XH_B04B-XH-A_1x04_P2.50mm_Vertical | 1 |  | 0 | B4B-XH-A(LF)(SN)
Q19,Q22,Q23 | TO-252-2 | 3 |  | 0 | DMPH6050SK3
L2 | L_Axial_L31.75mm_D14.22mm_P36mm_Bourns | 1 |  | 0 | 68uH