## Sheet1
LV Buck Converter Calculations |  |  |  |  | For LMR16006 | Datasheet | Approximate Cost:
Converter Params: | Vin (max) | Vin (min) | Vout | Iout | Vripple | Fsw (MHz) |  | 5.71
| 42 | 30 | 4.9729 | 0.4 | 0.05 | 2.1
Inductor Selection
Device Params: | Inductance (uH) | ESR | Estimated Irms |  | Req'd current rating (A) | K-factor (0.2 < x < 0.4)
| 15 | 0.348 | 0.402 |  | 0.47128 | 0.35638
Comp. Vout | 5.1128 |  |  |  | Murata LQH3NPN150MMEL |  | x
Iripple | 0.14255
K-factor | 0.35638
Irms | 0.40211
Ilpeak | 0.47128
Output Capacitor Selection
Device Params: | 2x 4.7u Ceramic Caps | [5 empty] | x
Min req'd Capacitance (uF)
C_load_step | 7.619
C_load_drop | 0.11848
Ripple spec | 0.16971
Ceramic Cap ESR Insignificant, so calc ignored
Diode Selection
Device Params: | V_reverse | If
| 52.5 | 0.4 |  |  | Diodes Inc. MBR0580S1-7 |  | x
Input Capacitor Selection
Device Params: | Capacitance (uF):
| 1 | [5 empty] | x
Irms | 0.1504
Vin_ripple (mV) | 47.619
Bootstrap Capacitor
Device Params: | Capacitance
| 100n | [5 empty] | x
Feedback Resistors
Device Params: | Top R_divider (kOhm) | R_bot (kOhm)
| 50 | 9.09
| 100k // 100k | 10k // 100k |  |  |  |  | x
Vout | 4.9729