## Sheet1
LV Buck Converter Calculations | [7 empty] | Approximate Cost:
Converter Params: | Vin (max) | Vin (min) | Vout | Iout | Max Load Step | Vripple | Fsw (MHz) |  | 5.15
| 42 | 30 | 5.0229 | 0.4 | 0.3 | 0.1 | 0.7
IC Selection
| For LMR16006X | Datasheet |  |  |  | TI LM16006DDCR | x | Cost: | 2.88
Inductor Selection
Device Params: | Inductance (uH) | ESR | Estimated Irms |  | Req'd current rating (A) | K-factor (0.2 < x < 0.4)
| 47 | 0.78 | 0.402 |  | 0.4708 | 0.35398
Comp. Vout | 5.3364 |  |  |  |  | Taiyo Yuden NR4018T470M | x | Cost: | 0.45
Iripple | 0.14159
K-factor | 0.35398
Irms | 0.40208
Ilpeak | 0.4708
Output Capacitor Selection
Device Params: | Quantity | Capacitance (uF) |  |  |  | In BOM | x | Cost: | 0.26
| 2 | 4.7
Min req'd Capacitance (uF)
C_load_step | 8.5714
C_load_drop | 0.35436
Ripple spec | 0.25284
Ceramic Cap ESR Insignificant, so calc ignored
Diode Selection
Device Params: | V_reverse | If
| 52.5 | 0.4 |  |  |  | Diodes Inc. MBR0580S1-7 | x | Cost: | 0.28
Input Capacitor Selection
Device Params: | Capacitance (uF):
| 1.1 | <- Accounting for DC Bias (actually 2x 1u + 100n) |  |  |  | In BOM | x | Cost: | 1.06
Irms | 0.15297
Vin_ripple (mV) | 129.8701 | (<0.5%)
Bootstrap Capacitor
Device Params: | Capacitance
| 100n |  |  |  |  | In BOM | x | Cost: | 0.06
Feedback Resistors
Device Params: | Top R_divider (kOhm) | R_bot (kOhm)
| 30 | 5.39
| 30k | 10k // 10k + 390R |  |  |  | In BOM | x | Cost: | 0.16
Vout | 5.0229